## Sheet1
Results in pixels of a point probe exercise using “Colour and Location Probe.py”
This is for vectors generated by: “Global Vectors.py”
| x/pixels | y/pixels | Phi / radians | Phi / degrees | x correction | y correction
O | 1552 | 186 | -0.010989 | -0.6296 | 1.0001 | 1.0001
2nd point on origin line | 278 | 200
The chessboard is 70mm wide and 70 mm high
|  |  | delta x | delta y | pixels/mm x | pixels/mm y
Chessboard A | 2472 | 253 | -466 | 2 | 6.6571
Chessboard B | 2938 | 251
Chessboard C | 2540 | 186 | 6 | -469 |  | 6.7
Chessboard D | 2534 | 655
So 45mm in the y direction is: |  |  |  | 301.5
The y conversion is therefore y_mm=: |  | (y_p-k1)*k2 | K1 = | 487.5
|  |  | K2 = | 0.14925
The x conversion is therefore x_mm=: |  | (x_p-k1)*k2 | K1 = | 1552
|  |  | K2 = | 3.3286
We will ignore the angle correction because it is so close to zero.
Actual values will vary a bit depending on where you put the point probe.
This is all a bit confusing – check the image outputs to make sure it is the right way around!